## BOM v1.0
Teensy Visualizer v1.0 BOM |  |  | github.com/dgorbunov
ID | State | Part | Qty. | Designator | Manufacturer | Manufacturer Part | Supplier
1 | FALSE | Teensy4.0 | 1 | - | PJRC | TEENSY40 | Amazon/PJRC
2 | FALSE | SmartLED Shield V5 | 1 | - | Adafruit Industries LLC | 4828 | Mouser/Digi-Key
3 | FALSE | P5 64x32 HUB75 Panel | 1 | - | IDEALMORE | ‎P5-2121-32 | Amazon
4 | FALSE | 5V 4A PSU | 1 | - | Facmogu | A18190-MG-US | Amazon
5 | FALSE | 1uF | 2 | C1,C2 | KEMET | C333C105K5R5TA | Mouser/Digi-Key
6 | FALSE | 0.1uF | 7 | C3,C4,C7,C8,C9,C10,C11 | Vishay | K104K15X7RF5TL2 | Mouser/Digi-Key
7 | FALSE | 0.01uF | 2 | C5,C6 | Vishay | K103K15X7RF5TL2 | Mouser/Digi-Key
8 | FALSE | 470uF Radial 6.3V | 1 | C12 | Rubycon | 6.3ZLH470MEFC6.3X11 | Mouser/Digi-Key
9 | FALSE | DC Jack | 1 | DC1 | GCT | DCJ200-10-A-K1-K | Mouser/Digi-Key
10 | FALSE | Terminal Block 5mm | 1 | DC2 | Würth Elektronik | ‎691502710002 | Mouser/Digi-Key
11 | FALSE | Mic Cond. Electret | 1 | J1 | CUI Devices | CMA-4544PF-W | Mouser/Digi-Key
12 | FALSE | 3.5mm Jack Stereo | 2 | J2 | CUI Devices | SJ1-3523N | Mouser/Digi-Key
13 | FALSE | 3.9K | 1 | R6 | Stackpole Electronics Inc | CF14JT3K90 | Mouser/Digi-Key
14 | FALSE | 4.7K | 2 | R10,R11 | Stackpole Electronics Inc | CF14JT4K70 | Mouser/Digi-Key
15 | FALSE | 10K | 8 | R1,R2,R4,R5,R7,R8,R9,R12 | Stackpole Electronics Inc | CF14JT10K0 | Mouser/Digi-Key
16 | FALSE | 56K | 1 | R3 | Stackpole Electronics Inc | CF14JT100K | Mouser/Digi-Key
17 | FALSE | 100K Trimmer | 1 | RV1 | Bourns Inc. | 3296W-1-104LF | Mouser/Digi-Key
18 | FALSE | 1M Trimmer 0.5W | 1 | RV2 | Bourns Inc. | PV36W105C01B00 | Mouser/Digi-Key
19 | FALSE | 10K Pot 0.05W | 1 | RV3 | TT Electronics/BI | P120PK-Y25BR10K | Mouser/Digi-Key
20 | FALSE | Switch 5A SPDT | 1 | SW1 | E-Switch | 500SSP1S1M6QEA | Mouser/Digi-Key
21 | FALSE | Switch 200mA SPDT | 1 | SW2 | E-Switch | EG1213 | Mouser/Digi-Key
22 | FALSE | Pushbutton 6x6mm | 1 | SW3 | Omron Electronics Inc | B3F-1020 | Mouser/Digi-Key
23 | FALSE | LM358N 8DIP | 1 | U1 | Texas Instruments | LM358P | Mouser/Digi-Key
24 | FALSE | MSGEQ7 8DIP | 2 | U2, U3 | SparkFun | COM-10468 | Mouser
25 | FALSE | Si5351A Board | 1 | U4 | Adafruit Industries LLC | 2045 | Mouser/Digi-Key
26 | FALSE | Teensy Header | 1 | - | Adafruit Industries LLC | 4174 | Mouser/Digi-Key
27 | FALSE | SI5351A Header | 1 | - | Sullins Connector Solutions | PPPC071LFBN-RC | Mouser/Digi-Key
28 | FALSE | 8DIP Socket | 3 | - | Assmann WSW Components | A 08-LC-TT | Mouser/Digi-Key
29 | FALSE | Knob Ribbed | 1 | - | Adafruit Industries LLC | 2047 | Mouser/Digi-Key